## INPUT DATA
SURVEYOR RECORD
VESSEL |  | : |  | G/TONS | : |  | CLASS | : |  | LAST PORT | :
VOY NO |  | : |  | N/TONS | : |  | YEARS BUILT | : |  | NEXT PORT | :
OWNERS |  | : |  | BREADTH | : |  | CERT. NO | : |  | ARR. PST | : | Hrs On
OPERATOR |  | : |  | DEPTH | : |  | DATED | : |  | N.O.R TEN | :
AGENT |  | : |  | L..O.A | : |  | ISSUED AT | : |  | S.P.O.B | :
P.O.R |  | : |  | L.B.P | : |  | MASTER NAME | : |  | ARR DUMAI | :
CALL SIGN |  | : |  | OFF. NO | : |  | CHIEF OFFICER | : |  | DROP ANCH | :
[7 empty] | SAILED ON | : |  | FREE FRTQ | :
[10 empty] | P.O.B | :
on behalf |  | : | [7 empty] | ANC UP | :
SURVEYOR | [9 empty] | N.O.R ACC | :
[10 empty] | 1ST ANCH | :
LOAD PORT |  | : | [7 empty] | MADE FAST | :
DISC PORT |  | : | [7 empty] | GAN WAY | :
[10 empty] | S.O.B | :
CARGO |  | : | [7 empty] | WHARF NO | :
STOWAGE |  | : | [7 empty] | LOAD MEETING | :
SHIPPER |  | : | [7 empty] | COMM. INSPEC | :
[10 empty] | COMP. INSPEC | :
ARRIVAL DRAFT
[10 empty] | ULLAGE | :
[10 empty] | DOCMNT COMPL | :
[10 empty] | VSSL SAILED | :
METHODE CLEANING
1. STEAMING FOR 3.0 HOUR WITH HOT (80 C) FRESH WATER STEAM
2. BUTTERWORTHING FOR 40 MINUTES WITH HOT (75 C) SEA WATER
3. BUTTERWORTHING OPERATION FOR 2.0 HRS BY DETERGENT SOLUTION OF 0.2% WITH HOT (60 C) SEA WATER
4. BUTTERWORTHING FOR 1.0 HRWITH HOT (60 C) SEA WATER FOR REMOVAL OF DETERGENT
5. BUTTERWORTHING FOR 30 MINUTES WITH HOT (60 C) FRESH WATER FOR REMOVAL OF THE SALT
6. STEAMING FOR 1.0 HOUR WITH HOT (80 C) FRESH WATER STEAM
7. WASHING IN THE CARGO TANK BY HAND HOSING WITH FRESH WATER ABOUT 20 MINUTES
8. AIR BLOWING CARGO LINE 3 TIMES BY 5kg/Cm2 AIR PRESSURE
9. DRAINING, MOPPING/WIPPING OUT BY WASTE RAGS AND DRY UP
LAST THREE CARGOES
| SHIP TANK |  | LAST CARGO |  |  | SECOND LAST CARGO |  |  | THIRD LAST CARGO
1. BUTTERWORTHING FOR 1.0 HR WITH NORMAL TEMPERATURE OF FRESH WATER
2. BUTTERWORTHING OPERATION FOR 2.0 HRS BY DETERGENT SOLUTION OF 0.2% WITH NORMAL TEMPERATURE OF FRESH WATER
3. BUTTERWORTHING FOR 3.0 HRS WITH NORMAL TEMPERATURE SEA WATER
4. BUTTERWORTHING FOR 0.5 HRS WITH NORMAL TEMPERATURE FRESH WATER FOR REMOVAL OF THE SALT
5. STEAMING FOR 1.0 HOUR WITH HOT (80 C) FRESH WATER STEAM
6. WASHING IN THE CARGO TANK BY HAND HOSING WITH FRESH WATER ABOUT 20 MINUTES
7. AIR BLOWING CARGO LINE 3 TIMES BY 5kg/Cm2 AIR PRESSURE
8. DRAINING, MOPPING/WIPPING OUT BY WASTE RAGS AND DRY UP

## HEATING
FOSFA HEATING INSTRUCTIONS
|  |  |  | Date |  |  | : | 0
|  |  |  | To |  |  | : | MASTER / CHIEF OFFICER
|  |  |  | Vessel |  |  | : | 0
|  |  |  | Voyage No |  |  | : | 0
|  |  |  | Quantity/Commodity |  |  | : |  | MTS / |  | 0
|  |  |  | Stowed |  |  | : | 0
|  |  |  | Loading Port |  |  | : | 0
|  |  |  | Shipper/Seller |  |  | : | 0
|  |  |  | Buyers |  |  | :
Following are FOSFA Heating Instructions recommended for the above parcels
1 |  |  | Shippers shall ensure that the temperature of the oil during delivery into the tank(s) of a ship is that at which the oil is usually handled and where
heat is applied that the temperature in no case exceeds that given in table A.
2 |  |  | Master shall supply to cargo receivers a statement showing the cargo temperature at loading and a chart on which the daily temperatures after
loading have been recorded.
The chart shall be signed by the Master or authorized officer.
3 |  |  | Shippers shall supply the following instructions with regard to heating of oil during the voyage:
Ship’s tanks fitted with heating coils
3.1.1 |  |  | On completion of loading, ship’s coils shall be completely covered with oil
3.1.2 |  |  | Heating shall be effected by hot water or, where this is impracticable, by low pressure saturated steam. Pressures shall not exceed 1.5 bar gauge.
3.1.3 |  |  | During the voyage the oil shall be maintained in accordance with the temperatures set out in Table A.
3.1.4 |  |  | In sufficient time prior to arrival at port of discharge, heat shall be applied gradually to ensure that the temperature of the oil at time of discharge is
in accordance with the temperatures set out in Table A. The cargo shall be maintained within this range of temperature throughout the discharge.
3.1.5 |  |  | In order to avoid any damage to the quality of the oil, it is essential that heat is applied gradually. A sudden increase in temperature must be
avoided as it almost certainly result in damage to the oil
3.1.6 |  |  | The increase in temperature of the oil during any period of 24 hours shall never exceed 5°C.
3.1.7 |  |  | As far as practicable, top and bottom temperatures shall be maintained at equal levels; the difference between these two temperatures shall never
exceed 5°C.
3.1.8 |  |  | The temperatures referred to above are the average of top, middle and bottom readings. The top reading shall be taken at about 30 cm (one foot)
below the surface of the oil. The bottom reading shall be taken :
|  |  | a. |  | In tanks which have bottom coils at 30cm (one foot) above the level of the coils;
|  |  | b. |  | In tanks which have side coils but no bottom coils, at a point about two feet (60 cm) from the bottom of the tank and about 30 cm (one foot)
from the side coils.
3.1.9 |  |  | The temperatures indicated in 3.1.4 above are applicable under normal conditions ruling at port of discharge. In the event of abnormal conditions
(such as extremely low air or water temperatures), receivers, either directly or through their appointed representatives, may vary the temperatures
stated and instruct shipowners or their agents accordingly. Details of any such variations shall be duly recorded and advised to shippers or their
representatives. If there is more than one receiver of the oil ex one ship’s tank.
|  |  | a. |  | All receivers from that tank should be in agreement to the proposed variations in the temperatures stated in 3.1.4 above;
|  |  | b. |  | Shipper’s representatives at port of discharge shall endeavour to reconcile requirements of the individual receivers.
For tanks with heat exchangers
All instructions under paragraph 3.1 are applicable except for 3.1.1 and in 3.1.8; the bottom temperature should be taken 30cm (on foot) above
tank bottom.
Bulk oils not normally requiring heating during the voyage
If it is envisaged that the temperature of the oils at the time of discharge will be below the minimum figure indicated in Table A, the oil must be
heated at not more than 5°C per 24 hours until the required discharge temperature is reached.
Bulk oils shipped in tanks by vessels whose voyages by sea or inland waterway do not exceed 5 days
The oil must be loaded at a temperature which will enable the discharge temperatures to be reached by raising the temperature of the oil by not
more than 5°C per 24 hours.
TABLE A – HEATING RECOMMENDATION
|  | COMMODITY | [7 empty] | Temperature during voyage |  |  | Temperature at time of discharge
[10 empty] | Minimum °C |  | Maximum °C | Minimum °C |  |  |  | Maximum °C
0
|  |  |  | Issued by Cargo Surveyor: | [10 empty] | Acknowledge receipt by:
|  |  |  | On behalf of |  | 0 | [9 empty] | ( Master of vessel )
0
Notes:-
| 1 |  | The maximum temperature specified during the voyage is lower than the minimum required for discharge, in some cases by as much as
15oC. Bearing in mind the stipulation contained in paragraph 3.1.6, it should be recognized that in some cases ships officers will need to
apply heat a few days prior to arrival on order to reach the appropriate discharge temperature.
| 2 |  | It is recognized that in some cases the ambient temperatures may exceed the recommended maximum figures shown in the Heating
Recommendations.
| 3 |  | Hydrogenated oils can vary considerably in their slip melting points, which should always be declared. It is recommended that during the
voyage, the temperature should be maintained at around the declared melting point and that this should be increased prior to discharge
to give a temperature of between 10°C and 15°C above that point to effect a clean discharge.
| 4. |  | Different grades of palm stearin may have wide variations in their slip melting points and the temperatures quoted may need to be adjusted
to suit specific circumstances.
| 5 |  | In this text the word oil shall be understood to mean oil/fat.
Effective 1st Sept 2011

## COMBINE
FOSFA COMBINED MASTERS CERTIFICATE
Ship | 0 | [16 empty] | Voyage No |  |  | 0
Year Built |  |  |  | 0 | [13 empty] | Official No |  |  | 0
Owners |  | 0 | [15 empty] | Operator |  |  | 0
In respect of carriage of (tonnage) | [15 empty] | MT |  | Description |  |  |  | 0
Loaded/Ex Transhipment at | [9 empty] | 0 | [7 empty] | For shipment to |  |  |  |  | 0
[12 empty] | (Load Port) | [12 empty] | (Discharge Port)
In Ships Tanks No(s) | [7 empty] | 0
*Shippers/Charterers | [7 empty] | 0
I state that -
1. |  | The above named vessel is classed with -
|  | (Society) |  |  |  |  | 0
|  | Certificate No. | [6 empty] | 0 | [6 empty] | Issued at |  |  |  | 0
|  | Dated |  |  |  | 0 | [10 empty] | which currently remains in force. The oil
tight integrity of all cargo compartments is a condition of such classification.
2. |  | The named ship complies with the FOSFA Qualifications and Operational Procedures for Ships Engaged
in the Carriage of Oils and Fats in Bulk for Edible and Oleo-Chemical use.
3. |  | Tank heating is by *immersed coils/heat exchanger. Coils, tubes and shell as applicable
|  | are of stainless steel construction, and were tested on | [15 empty] | 0 | [6 empty] | (date) to not less
|  | than |  |  |  | 7 |  |  |  | Kpa |  |  | bars for a period of | [5 empty] | 20 minutes |  |  |  | and found tight.
4. |  | Copper and its alloys such as brass, bronze or gun metal are not present in any part of the
system installation and means of transport that has contact with the oil or fats.
5. |  | Tank access/cleaning hatches are staunch and tight with suitable packing and gaskets
compatible with the cargo.
6. |  | All internal structural members are self-draining.
7. |  | Tank(s) is (are) * mild steel/mild steel coated/stainless steel construction.
8. |  | Where applicable tank coating(s) is (are) | [12 empty] | STAINLESS STEEL | [6 empty] | which is (are) fit for food
grade product/carriage of oils and fats.
9. |  | In the tank heating system, heating medium is *hot water, steam.
10. |  | For Contamination control purposes, if the vessel also has a thermal heating fluid system, the
|  | thermal heating fluid is | [8 empty] | N/A
11. |  | Cargo lines are *stainless steel/mild steel with sufficient drain valves to ensure complete
clearing and draining of the system.
12. |  | The tank(s) has (have) not contained, as the last three cargoes, any leaded product.
13. |  | Cargo History - the previous cargoes were as follows:
|  | Ship Tank No | [6 empty] | Last Cargo | [10 empty] | Second Last Cargo | [5 empty] | Third Last Cargo | Etc
|  | 0 | [6 empty] | 0 | [10 empty] | 0 | [5 empty] | 0
|  | 0 | [6 empty] | 0 | [10 empty] | 0 | [5 empty] | 0
|  | 6P | [6 empty] | CRUDE PALM OIL | [7 empty] | CRUDE PALM OIL | [6 empty] | RBD PALM OLEIN
In the event that a cargo was less than 60% of volume of the tank, such cargo to be
recorded but is not to be considered a qualifying previous cargo. Such cargo not to
be a product on the FOSFA List of Banned Immediate Previous Cargoes
14. |  | Subject tanks have been cleaned after immediate previous cargoes using cleaning
methods as noted below:
1. STEAMING FOR 3.0 HOUR WITH HOT (80 C) FRESH WATER STEAM
2. BUTTERWORTHING FOR 40 MINUTES WITH HOT (75 C) SEA WATER
3. BUTTERWORTHING OPERATION FOR 2.0 HRS BY DETERGENT SOLUTION OF 0.2% WITH HOT (60 C) SEA WATER
4. BUTTERWORTHING FOR 1.0 HRWITH HOT (60 C) SEA WATER FOR REMOVAL OF DETERGENT
5. BUTTERWORTHING FOR 30 MINUTES WITH HOT (60 C) FRESH WATER FOR REMOVAL OF THE SALT
6. STEAMING FOR 1.0 HOUR WITH HOT (80 C) FRESH WATER STEAM
7. WASHING IN THE CARGO TANK BY HAND HOSING WITH FRESH WATER ABOUT 20 MINUTES
8. AIR BLOWING CARGO LINE 3 TIMES BY 5kg/Cm2 AIR PRESSURE
9. DRAINING, MOPPING/WIPPING OUT BY WASTE RAGS AND DRY UP
15. |  | Subject tanks were / were not *re-coated/passivated prior to loading.
Certificate of Passivation to be provided.
|  | Signed | [11 empty] | *Captain/Chief Officer
|  | Ship |  |  | 0
|  | Date |  |  | 0
*Delete which is inapplicable

## OWNER MASTER
CERTIFICATE OF OWNERS/MASTER
TO WHOM IT MAY CONCERN
VESSEL |  |  | : | 0 |  |  |  | VOYAGE NO | : | 0
PORT OF LOADING |  |  | : | 0
DATE OF LOADING |  |  | : | 0
SHIP TANK NO. |  |  | : | 0
CARGO |  |  | : | 0
DISCHARGE PORT |  |  | : | 0
SHIPPER |  |  | : | 0
WE CERTIFY THAT :
| 1. | THE IMMEDIATE PREVIOUS CARGO IN THE TANK(S) RECEIVING THE GOODS OF THE CONTRACT DESCRIPTION
WERE NOT SUBSTANCES APPEARING ON THE FOSFA INTERNATIONAL LIST OF BANNED PREVIOUS
CARGOES IN FORCE AT THE DATE OF BILL OF LADING AND THE TANKS COMPLIES WITH RESTRICTION BEYOND
THE IMMEDIATE PREVIOUS CARGO AS SET OUT IN THE FOSFA LIST OF BANNED IMMEDIATE PREVIOUS
CARGOES IN FORCE AT THE DATE OF BILL OF LADING AND THE TANK(S) HAVE NOT CONTAINED ANY LEADED
PETROLEUM OR OTHER LEADED PRODUCTS AS THE LAST THREE PREVIOUS CARGOES.
THE LAST THREE CARGOES CARRIED IN THE TANK(S) RECEIVING THE CARGO WERE :
|  | TANK NO. |  | IMMEDIATE PREVIOUS | PENULTIMATE |  |  |  |  | ANTEPENULTIMATE
|  |  |  | CARGO | CARGO |  |  |  |  | CARGO
|  | 0 | 0 |  |  |  | 0 |  |  | 0
|  | 0 | 0 |  |  |  | 0 |  |  | 0
|  | 6P | CRUDE PALM OIL |  |  | CRUDE PALM OIL |  |  |  |  | RBD PALM OLEIN
0
FOR INFORMATION ONLY AND WITHOUT RESPONSIBILITY ON SELLERS, PARTICULARS OF THE LAST THREE
CARGOES CARRIED.
THE TANKS, TANK HEATING COILS, LINES, PUMPS OR FITTINGS USED FOR LOADING, CARRYING OR
DISCHARGING THE OIL DO NOT CANTAINED COPPER OR COPPER ALLOY.
ISSUED AND SIGNED BY :
MASTER/CHIEF OFFICER
NAME :

## SHIP MASTER
STATEMENT OF SHIP MASTER
| Ship |  |  | : | 0 | [5 empty] | Voyage No. |  | : | 0
| Year Built |  |  | : | 0 | [5 empty] | Official No |  | : | 0
| Owners |  |  | : | 0 | [5 empty] | Operator |  | : | 0
| In respect of carriage of (tonnage) | [8 empty] | MTS | Description |  | : | 0
| Loaded/Ex Transhipment at | [6 empty] | 0 |  |  |  | For shipment to |  |  | 0
[8 empty] | (Load Port) | [6 empty] | (Discharge Port)
| In Ships Tanks No(s) |  |  |  |  | : | 0
| *Shippers/Charterers |  |  |  |  | : | 0
I certify that -
| *a. |  | The immediate previous cargoes in the above-mentioned tanks were not substances appearing on the
FOSFA List of Banned Previous Cargoes in force at the date of the Bill/s of Lading and the tank
complies with the Restrictions beyond the Immediate Previous Cargo as set out in the FOSFA list of
Banned Immediate Previous Cargoes. The three previous cargoes carried are stated to have been [see
corresponding FOSFA Combined Masters Certificate, clause 13].
| *b. |  | The immediate previous cargoes in the above-mentioned tanks were substances on the FOSFA List of
Acceptable Previous Cargoes in force at the date of the Bill/s of Lading and the tank complies with
the Restrictions beyond the Immediate Previous Cargo as set out in the FOSFA list of Acceptable
Previous Cargoes. The three previous cargoes carried are stated to have been [see corresponding
FOSFA Combined Masters Certificate, clause 13].
| *c. |  | Applicable to mild steel tanks only -The three previous cargoes were oils and fats for edible and oleo-
chemical use and/or molasses and were stated to have been [see corresponding FOSFA Combined
Masters Certificate, clause 13].
*d.
|  | Date |  | 0 |  |  |  |  | Signed | [5 empty] | *Captain/Chief Officer
Remark:
* Delete which is inapplicable
Statement from Ship's Master-1 October 2005

## L3C
CERTIFICATE OF LAST THREE CARGOES
[6 empty] | Date | : | 0
| Vessel |  | : | 0 |  | Voyage No. | : | 0
| Owner |  | : | 0
| Cargo |  | : | 0
| Ship’s Tank No. |  | : | 0
| Shipper |  | : | 0
| Port of Loading |  | : | 0
| Port of Discharge |  | : | 0
I *Master/Chief Officer of the vessel certify that :
The last three cargoes carried in the tanks were as follows :
| Tank No. |  | First Last Cargo |  |  | Second Last Cargo |  |  |  | Third Last Cargo
| 0 |  | 0 |  |  | 0 |  |  |  | 0
| 0 |  | 0 |  |  | 0 |  |  |  | 0
| #REF! |  | #REF! |  | #REF! |  |  |  | #REF!
The immediate last cargo in the tanks receiving the goods of the contract description *was/were not a
product appearing on the FOSFA International list of BANNED previous cargoes in force at the date
of Bill of Lading.
It is for information only and with out responsibility on sellers, particulars of the last three cargoes
carried.
Issued and Signed by,
| ( | )
Master/Chief Officer
*Delete where not applicable

## FOSFA CERT
FOSFA CERTIFICATE OF COMPLIANCE, CLEANLINESS
AND SUITABILITY OF SHIP’S TANK
| Ship |  |  |  | : | 0 | [6 empty] | Ship’s Tank |  |  | : | 0
| Owner |  |  |  | : | 0 | [6 empty] | Operator |  |  | : | 0
| Inspected for cleanliness at port | [6 empty] | 0 |  |  |  |  | Berth |  |  | : | 0
| On ( Date ) |  |  |  | : | 0 | [6 empty] | At (Time ) |  |  | : | 0 | hours
| 1. | We have sighted a statement in the form of the FOSFA Combined Master’s Certificate signed by the
*Captain/First Officer or an equivalent statement signed by the *ship’s owner/authorised agent certifying
that the above named ship complies with the FOSFA Qualifications and Operational Procedures for
Ships Engaged in the Carriage of Oils and Fats in Bulk for Edible and Oleo-Chemical Use.
| 2. | Prior to Inspection we were informed by ship’s *Captain/First Officer that the tank was :
*Stainless steel
*Mild steel coated with (description of coating)
*Mild steel
| 3. | We received a copy of a statement signed by ship’s captain, owners or authorised agent certifying that:
The Immediate previous cargo in the tank was not a substance appearing on the FOSFA List of Banned
Immediate Previous Cargoes in force at the date of the Bill/s of Lading and the tank complies with the
Restrictions beyond the Immediate Previous Cargo as set out in the FOSFA List of Banned Immediate
Previous Cargoes. The previous cargoes (back to a qualifying previous cargo) carried are stated to have been:
|  |  |  | Last Cargo |  |  |  | : | 0
|  |  |  | Second Last Cargo |  |  |  | : | 0
|  |  |  | Third Last Cargo |  |  |  | : | 0
Etc
Under the provisions. Above in the event that a cargo was less than 60% of volume of the tank,
such cargo to be recorded but is not to be considered a qualifying previous cargo. Such cargo not to
be a product on the FOSFA List of Banned Immediate Previous Cargoes
| 4. | We sighted ship’s log which confirmed the above information as to the previous cargoes and their
respective volume in the tank.
| 5. | We were informed by ship’s | [5 empty] | Chief Officer |  |  | that the tank had been cleaned after the last cargo
by using the following cleaning procedure:
1. STEAMING FOR 3.0 HOUR WITH HOT (80 C) FRESH WATER STEAM
2. BUTTERWORTHING FOR 40 MINUTES WITH HOT (75 C) SEA WATER
3. BUTTERWORTHING OPERATION FOR 2.0 HRS BY DETERGENT SOLUTION OF 0.2% WITH HOT (60 C) SEA WATER
4. BUTTERWORTHING FOR 1.0 HRWITH HOT (60 C) SEA WATER FOR REMOVAL OF DETERGENT
5. BUTTERWORTHING FOR 30 MINUTES WITH HOT (60 C) FRESH WATER FOR REMOVAL OF THE SALT
6. STEAMING FOR 1.0 HOUR WITH HOT (80 C) FRESH WATER STEAM
7. WASHING IN THE CARGO TANK BY HAND HOSING WITH FRESH WATER ABOUT 20 MINUTES
8. AIR BLOWING CARGO LINE 3 TIMES BY 5kg/Cm2 AIR PRESSURE
9. DRAINING, MOPPING/WIPPING OUT BY WASTE RAGS AND DRY UP
| 6. | Tank was examined internally for cleanliness and as far as could be seen was found to be clean and dry and
free from harmful material and, in our opinion, in this respect based on our visual inspection and at the time
|  | of our inspection, was in a fit state to receive a cargo of | [11 empty] | 0
| 7. | From our inspection we found the tank construction was:
|  |  | a) | *Stainless steel
|  |  | b) | Mild steel coated and as far as could be seen the coating appeared to be in sound condition with
minimal mild steel exposure, without loose scale or closed blisters.
|  |  | c) | Mild steel and as far as could be seen appeared to be in sound condition without loose scale.
| 8. | Ship’s cargo pumps and fixed pipelines were inspected as far as possible in-situ and based on visual
inspection found to be clean and dry with no significant odour.
| 9. | We were informed by the ship's | [7 empty] | Chief Officer |  | that the tank coils and/or heat exchangers were tested
|  | on | …………………… | 0 |  |  | (date) |  | by an application of *live steam/hot water to not less than
………... kPa………….. bars for a period of 20 MINUTES. and were found tight.
| 10. | As far as could be seen from our visual inspection, the hatch covers and jointing appeared to be in sound
condition, the seals and packing did not appear to contain copper or copper alloy and there was no copper or
copper alloy in the pipelines, pumping system or tank internal fittings where they were contact with the cargo.
|  | Issued by |  |  |  | 0 | [7 empty] | (FOSFA Member Superintendent)
|  | Signed |  |  |  | 0
|  | Inspection completed at |  |  |  |  | 0 |  | hours on |  | 0 |  |  |  | (Date)
*Delete which is inapplicable

## TK CLEANING
TANK CLEANING PROCEDURES
| VESSEL NAME |  |  |  | : | 0 |  |  |  |  | VOYAGE NO. | 0
| COMMODITY/QUANTITY |  |  |  | : |  |  | MTS / | 0
| LOADING PORT |  |  |  | : | 0
| DATE |  |  |  | : | 0
| DISCHARGE PORT |  |  |  | : | 0
| NOMINATED SHIP’S TANKS |  |  |  | : | 0
| SHIPPER |  |  |  | : | 0
As declared to us by the vessel’s Chief Officer, tank cleaning was carried out on the above mentioned
nominated ship’s cargo tanks and detailed as follows: -
| A) |  | Tanks Cleaning Procedures
| FOR SHIP TANK NO. 3S | [8 empty] | 0
1. STEAMING FOR 3.0 HOUR WITH HOT (80 C) FRESH WATER STEAM
2. BUTTERWORTHING FOR 40 MINUTES WITH HOT (75 C) SEA WATER
3. BUTTERWORTHING OPERATION FOR 2.0 HRS BY DETERGENT SOLUTION OF 0.2% WITH HOT (60 C) SEA WATER
4. BUTTERWORTHING FOR 1.0 HRWITH HOT (60 C) SEA WATER FOR REMOVAL OF DETERGENT
5. BUTTERWORTHING FOR 30 MINUTES WITH HOT (60 C) FRESH WATER FOR REMOVAL OF THE SALT
6. STEAMING FOR 1.0 HOUR WITH HOT (80 C) FRESH WATER STEAM
7. WASHING IN THE CARGO TANK BY HAND HOSING WITH FRESH WATER ABOUT 20 MINUTES
8. AIR BLOWING CARGO LINE 3 TIMES BY 5kg/Cm2 AIR PRESSURE
9. DRAINING, MOPPING/WIPPING OUT BY WASTE RAGS AND DRY UP
FOR SHIP TANK NO. 3P
1. BUTTERWORTHING FOR 1.0 HR WITH NORMAL TEMPERATURE OF FRESH WATER
2. BUTTERWORTHING OPERATION FOR 2.0 HRS BY DETERGENT SOLUTION OF 0.2% WITH NORMAL TEMPERATURE OF FRESH WATER
3. BUTTERWORTHING FOR 3.0 HRS WITH NORMAL TEMPERATURE SEA WATER
4. BUTTERWORTHING FOR 0.5 HRS WITH NORMAL TEMPERATURE FRESH WATER FOR REMOVAL OF THE SALT
5. STEAMING FOR 1.0 HOUR WITH HOT (80 C) FRESH WATER STEAM
6. WASHING IN THE CARGO TANK BY HAND HOSING WITH FRESH WATER ABOUT 20 MINUTES
7. AIR BLOWING CARGO LINE 3 TIMES BY 5kg/Cm2 AIR PRESSURE
8. DRAINING, MOPPING/WIPPING OUT BY WASTE RAGS AND DRY UP
| B) |  | Type of chemical used, if any. |  |  |  | N/A
| C) |  | Do the international Marine Organisation recommend for the above tank cleaning
|  |  | methods/procedures? |  | Yes
0
|  | Load Port |  | 0 | [6 empty] | Master/Chief Officer
0
|  | Surveyor | [8 empty] | 0

## S RECEIPT
SAMPLE RECEIPT / DISTRIBUTION INSTRUCTION
VESSEL |  | : | 0
DATE |  | : | 0
The vessel hereby acknowledges receipt of following samples drawn by us on board in the presence of
vessel personnel and will retain or distribute accordingly.
SHIPPER |  | PRODUCTS |  |  | SHIP TANK NO. | NUMBER OF SAMPLES |  |  |  | RECEIVED BY VESSEL
[5 empty] | 0 | For Vessel (A) |  |  |  | For Consignee (B)
0 |  |  | 0
[7 empty] | Bottles |  |  |  | Bottles
TOTAL |  |  | 0 | BOTTLES
REMARKS: -
1) | All sample were sealed with wax seal
2) | Sample A For vessel retention for contamination and condition purpose with seal No :
Sample B For consignee to be handed by vessel at discharge port with seal No:
0 | [7 empty] | 0
Load port |  | 0 | [5 empty] | Master/Chief Officer
0
Surveyor | [7 empty] | Name | :

## TIME SHET
STATEMENT OF FACT
VESSEL NAME | : | 0
QUANTITY | :
COMMODITY | : | 0
STOWAGE | : | 0
LOADING PORT | : | 0
DISCHARGE PORT | : | 0
SHIPPER | : | 0
OCCURRENCES |  |  | DATE | HOURS
Vessel Arrived Morong Pilot Station |  |  | 0 | 0:00
Notice of Readiness Tendered |  |  | 0 | 0:00
Sea Pilot On Board |  |  | 0 | 0:00 | : | : | : | : | : | : | : | : | : | : | : | : | : | : | : | : | : | : | : | : | : | : | : | : | : | : | : | : | : | : | : | : | : | : | : | : | : | : | : | : | : | : | : | : | : | : | : | : | : | : | : | : | : | : | : | : | : | : | : | : | : | : | : | : | : | : | : | : | : | : | : | : | : | : | : | : | : | : | : | : | : | : | : | : | : | : | : | : | : | : | : | : | : | : | : | : | : | : | : | : | : | : | : | : | : | : | : | : | : | : | : | : | : | : | : | : | : | : | : | : | : | : | : | : | : | : | : | : | : | : | : | : | : | : | : | : | : | : | : | : | : | : | : | : | : | : | : | : | : | : | : | : | : | : | : | : | : | : | : | : | : | : | : | : | : | : | : | : | : | : | : | : | : | : | : | : | : | : | : | : | : | : | : | : | : | : | : | : | : | : | : | : | : | : | : | : | : | : | : | : | : | : | : | : | : | : | : | : | : | : | : | : | : | : | : | : | : | : | : | : | : | : | : | : | : | : | : | : | : | : | : | : | : | : | : | : | : | : | : | : | : | : | : | : | : | : | : | :
Free fratique Granted |  |  | 0 | 0:00
Notice of Readiness Accepted |  |  | 0 | 0:00
First Line Ashore |  |  | 0 | 0:00
Vessel All Fast at PT. SDS Jetty Station No. 2 |  |  | 0 | 0
Gangway Down |  |  | 0 | 0
Surveyor boarded the vessel |  |  | 0 | 0
Pre-Loading meeting with Chief Officer |  |  | 0 | 0:00
Commenced tank inspection |  |  | 0 | 0:00
Completed tank inspection |  |  | 0 | 0:00
Shore hose connected |  |  |  | 0:00
Commenced Loading |  |  |  | 0:00
Completed Loading |  |  |  | 0:00
Shore Hose Disconnected |  |  |  | 0:00
Ullaging / sounding of vessel's tanks |  |  | 0 | 0:00
Documentations completed |  |  | 0 | 0:00
Vessel schedule to sail |  |  | 0 | 0:00
Remarks :
Master / Chief Officer |  |  |  | 0
0

## NOD TO VSL
NOTICE OF DISCREPANCY
The Master / Chief Officer
0 | [10 empty] | Voy No |  | 0
Port |  | 0 | [8 empty] | Date |  | 0
Dear Sir,
We are the appointed loading surveyors by | [8 empty] | 0
and we have to draw your attention to a discrepancy to
the parcel of |  |  | 0 | [10 empty] | stowed on board the vessel
in ship’s tank(s) no(s) |  |  |  | 0
which was loaded on |  |  |  | 0 |  |  |  | up to |  | 0
We append the quantity variances as follows :
Bill of Lading quantity |  |  |  |  | : | [9 empty] | metric tons
Ship’s Loaded quantity |  |  |  |  | : | [9 empty] | metric tons
Difference |  |  |  |  | : | 0 | [8 empty] | metric tons
Percentage |  |  |  |  | : | 0 | [8 empty] | %
On behalf of WHOM IT MAY CONCERN / OUR PRINCIPAL, we are compelled to file reserves / hold
you fully responsible on the foregoing, and any detrimental / material consequences resulting thereof.
Acknowledge By
| Attending Surveyor | [10 empty] | Master / Chief Officer
0

## NOD TO SHIPPER
Date |  | :
SHIPPER |  | :
TERMINAL |  | :
Dear Sir,
NOTICE OF DISCREPANCY
RE | :
We, the undersigned, PT AGRI MARINA INSPEKSI are the appointed surveyors by Messrs. | [7 empty] | to survey
the loading of a parcel of |  |  |  | on board the tanker vessel MT. “ |  |  | “ whilst she
was secured alongside and all fast the Jetty B, port of
We would like to draw your attention to the discrepancy between the shore loaded (Bill of Lading) quantity and ship’s quantity
ascertained on completion of loading as follows :
Bill of Lading Quantity |  |  | : |  | metric tons
Ship’s Quantity |  |  | : |  | metric tons
Difference |  |  | : |  | metric tons
|  |  | Or |  | %
We hereby on behalf of our principal, lodged this NOTICE OF DISCREPANCY against you, the bulking terminal to be fully
responsible for any consequences or shortcoming arising therefrom and we reserve the rights of our principal to refer to this
matter at a later date.
Yours faithfully, | [5 empty] | Acknowledge by,
Attending Surveyor | [5 empty] | Shipper / Installation
0 | [5 empty] | Name:
Cc :
The Issuance of this document does not exonerate any party from exercising all their rights and discharging all their liabilities under any contract of Sale.
Stipulations to the contrary are not binding upon PT AGRI MARINA INSPEKSI
PT AGRI MARINA INSPEKSI responsibility is limited to gross negligence proven, and will in no case be more then ten times any fees or commission. All activities are
undertaken on the basis of the applicable PT AGRI MARINA INSPEKSI General Terms and Conditions of Business whichever is relevant to the contract of business
with our principal.